## Junction Box
Incoming Quality Control Plan (Aluminium Frame)
Gautam Solar Pvt Ltd. | [6 empty] | Document No |  |  |  | GSPL/AF(IQC)/001
[7 empty] | Rev. No./Rev. Date |  |  |  | Ver2.0/13-03-2024
Lot Size |  |  | 11 |  |  | No. of Samples to be checked
Material Name |  |  | Aluminium Frame |  |  | Sample to be checked |  |  |  | AS PER SIL S1 AQL 4.0
Supplier Name: |  |  | ddoooottt |  |  | Suppliers'RM Batch No.: |  |  |  | 999
Invoice Date: |  |  | 2024-05-01 |  |  | Invoice No.: |  |  |  | bhj
Raw Material Specs |  |  | hbn |  |  | Receipt Date: |  |  |  | 2024-05-01
Check Type | Characterstics | Measuring Method | Sampling | Reference | Acceptance Criteria | Samples
[6 empty] | S1 | S2 | S3 | S4 | S5 | S6 | S7 | S8
Visual | Packing (Make Type) | N/A | Whole Lot | As Per PO/Invoice(Approved Drawing) | No Physical Damage | Samples S1: Fail
Visual | Dent, Anodizing Marks, Scratches, Bend De Marks, Patches, Delemination Transpotation Damage | N/A | SIL S1 AQL 2.5 | As Per PO/Invoice(Approved Drawing) | COC | Samples S1: Fail
Measurement | Weight Per Meter, Composition | Measuring Tape, Weighing Scale | SIL S1 AQL 2.5 | As Per PO/Invoice(Approved Drawing) | COC | Samples S1: Fail
Measurement | Physical Dimensions L X W Mounting Hole x Pitch Mounting Hole Y Pitch | Verner Calliper/Measuring Scale | SIL S1 AQL 2.5 | As Per Approved Drawing | COC | Samples S1: Fail
Measurement | Anodizing Thickness | Anodizing Meter | SIL S1 AQL 2.5 | Supplier Material Data Sheet | Anodizing Thickness >/ 15 microns | Samples S1: Fail
Verification | Frame Material | N/A | N/A | Supplier COC | GSPL Specification/COC | Samples S1: Fail
DEVIATION/REJECTION REASON:
Checked By | Bhanu |  |  |  | Approved By | Samples S1: Bhanu
Check Type | Sample Remarks
| S1 | S2 | S3 | S4 | S5 | S6 | S7 | S8 | S9 | S10 | S11 | S12 | S13
Visual
Visual
Measurement
Measurement
Measurement
Verification